## tample
| COMPANY NAME | [7 empty] | Estimate of Draining Ditch
A. | Requirement
| Item | Value | Unit |  |  |  | The estimate price for every m about | 6,500 NT
| Length of ditch | 50 | m
| Ditch cover, set every | 5 | m
| Expansion Jonit, set every | 20 | m
B. | Geometry of Draining Ditch
| Item | Unit | Symbol | Value | Remark
| Height | m | H | 1.2
| Width | m | W | 1
| Thickness of top | m | t1 | 0.2
| Thickness of bottom ditch | m | t2 | 0.2
| Ditch wall Thickness | m | t3 | 0.2
| Width, clear | m | w1 | 0.6
| Depth, clear | m | D | 0.8
| Clear cover of reinforcement | m |  | 0.075
C. | Steel Rebars
| Item | Unit | U |  | Cover
| Bar-size |  | D16 | D13 | D16 | D13
| Length | m | 2.95 | 1 | 0.85 | 1
| Space | m | 0.2 | 0.2 | 0.2 | 0.2
| quantity |  |  | 13 |  | 5
| Unit Weight | kg/m | 1.56 | 0.994 | 1.56 | 0.994
| depletion |  | 1.05 | 1.05 | 1.05 | 1.05
| total weight | kg | 1208.025 | 678.405 | 348.075 | 260.925
| Remark |  | D16@0.2m | 13-D13 | D16@0.2m | 5-D13
| Type |  | SD280 | SD280 | SD280 | SD280
D. | Budget
| Item |  |  | unit | quantity | price | total
| excavation |  |  | m³ | 142 | 40 | 5680
| backfill |  |  | m³ | 82 | 25 | 2050
| disposal of waste |  |  | m³ | 60 | 450 | 27000
| formwork |  |  | m² | 200 | 350 | 70000
| permanent forms |  |  | m² | 45 | 300 | 13500
| concrete, 140 kg/cm² |  |  | m³ | 3 | 2100 | 6300
| concrete, 210 kg/cm² |  |  | m³ | 36 | 2300 | 82800
| rebar, SD280 |  |  | kg | 2495 | 36 | 89820
| rebar, SD420W |  |  | kg | 0 | 41 | 0
| Expansion Jonit |  |  | place | 2 | 350 | 700
| Ditch cover, TG-60 |  |  | place | 10 | 2540 | 25400
| PVC drain pipe, D=50mm |  |  | place | 40 | 30 | 1200
0
324450
X. | Expansion Jonit
| Item | Unit | Quantity | Price | Total
| product | m² | 0.72 | 50 | 36
| Other materials (including Silica) | lump sum | 1 | 30 | 30
| ordinary salary | 工 | 0.2 | 1200 | 240
| installation fee | lump sum | 1 | 44 | 44
|  |  |  | Sum= | 350
Y. | Reference
(kg/m)
|  | No. | Unit Weight | depletion | Type
|  | D13 | 0.994 | 1.05 | SD280
|  | D16 | 1.56 | 1.05 | SD280
|  | D19 | 2.25 | 1.08 | SD420W
|  | D22 | 3.04 | 1.1 | SD420W
|  | D25 | 3.98 | 1.1 | SD420W
|  | D29 | 5.08 | 1.1 | SD420W
|  | D32 | 6.39 | 1.1 | SD420W
|  | D36 | 7.9 | 1.1 | SD420W
Z. | Drawing
|  | main structure |  |  | cover |  |  | Water
|  | x | y |  | x | y |  | x | y
|  | 0 | 0 |  | 0 | 1 |  | 0.2 | 0.4
|  | 0 | 1 |  | 0 | 1.2 |  | 0.8 | 0.4
|  | 0.2 | 1 |  | 1 | 1.2
|  | 0.2 | 0.2 |  | 1 | 1 |  | 0.5 | 0.4
|  | 0.8 | 0.2 |  | 0 | 1 |  | 0.47 | 0.43
|  | 0.8 | 1 |  |  |  |  | 0.53 | 0.43
|  | 1 | 1 |  |  |  |  | 0.5 | 0.4
|  | 1 | 0
|  | 0 | 0 |  |  |  |  | 0.47 | 0.37
[8 empty] | 0.53 | 0.37
[8 empty] | 0.47 | 0.34
[8 empty] | 0.53 | 0.34
line
|  | x | y |  | x | y |  | x | y
|  | 0 | -0.1 |  | 0 | 1.3 |  | 1.1 | 0
|  | 0 | -0.3 |  | 0 | 1.5 |  | 1.3 | 0
|  | 1 | -0.1 |  | 0.2 | 1.3 |  | 1.1 | 0.2
|  | 1 | -0.3 |  | 0.2 | 1.5 |  | 1.3 | 0.2
|  | -0.1 | 0 |  | 0.8 | 1.3 |  | 1.1 | 1
|  | -0.3 | 0 |  | 0.8 | 1.5 |  | 1.3 | 1
|  | -0.1 | 1.2 |  | 0 | 1.4 |  | 1.1 | 1.2
|  | -0.3 | 1.2 |  | 0.2 | 1.4 |  | 1.3 | 1.2
[8 empty] | 1.2 | 0
[8 empty] | 1.2 | 0.2
[8 empty] | 1.2 | 1
[8 empty] | 1.2 | 1.2
|  | U |  |  | Top
|  | x | y |  | x | y
|  | 0.1 | 1.125 |  | 0.075 | 1.1
|  | 0.1 | 0.1 |  | 0.925 | 1.1
|  | 0.9 | 0.1
|  | 0.9 | 1.125
| space | 4 |  |  |  | 3
|  | B |  | T |  | L |  | R
|  | x | y | y |  | x | y | x
| 0 | 0.1 | 0.1 | 1.1 | 1 | 0.1 | 0.275 | 0.9 | 1
| 1 | 0.3 | 0.1 | 1.1 | 1 | 0.1 | 0.49167 | 0.9 | 1
| 2 | 0.5 | 0.1 | 1.1 | 1 | 0.1 | 0.70833 | 0.9 | 1
| 3 | 0.7 | 0.1 | 1.1 | 1 | 0.1 | 0.925 | 0.9 | 1
| 4 | 0.9 | 0.1 | 1.1 | 1
5
6
7
8
9
10
11
12
13
14
15
|  | B |  | T |  | L |  | R
|  | x | y | y |  | x | y | x
|  | 0.1 | 0.1 | 1.1 |  | 0.1 | 0.275 | 0.9
|  | 0.3 | 0.1 | 1.1 |  | 0.1 | 0.49167 | 0.9
|  | 0.5 | 0.1 | 1.1 |  | 0.1 | 0.70833 | 0.9
|  | 0.7 | 0.1 | 1.1 |  | 0.1 | 0.925 | 0.9
|  | 0.9 | 0.1 | 1.1
section drawing