## Retaining wall
OUTPUT AREA | [12 empty] | INPUT AREA | [6 empty] | check&setting
Project name：Please enter the project name here
[13 empty] | Project name: |  | Please enter the project name here
[13 empty] | Items |  | Valur | Unit | Remark
The informaction of type of design
[13 empty] | A. Type of design |  | static
0.33
1
B. Whether to consider the influence of passive earth pressure in the calculation?
No
C. Whether to consider the influence of groundwater in the calculation?
Yes
[13 empty] | Eepth of groundwater from point O |  | 0.5 | m
[13 empty] | Unit weight of water (γw) |  | 1 | t/m3
[13 empty] | Saturated unit weight ((γsat) |  | 2.2 | t/m3
[13 empty] | Effective cohesion (c') |  | 0 | t/m3
[13 empty] | Effective intermal angle of friction (φ') |  | 26 | º | Same, different
[13 empty] | Whether the water pressure on both sides of the wall is the same or not? |  | different |  | The base is in a triangular distribution
I. Design Parameters
| Item |  | Value | Unit | Remark |  | Item |  |  | Value | Unit | Remark | D. Select the Friction Coefficient with Foundation and soil |  | MOTC |  | Refer to the recommended value of MOTC in Taiwan
| Geometry of Retaining wall | [5 empty] | Engineering properties of Backfill | [5 empty] | The Friction Coefficient with Foundation and soil(u) |  | 0.5 |  | Please select Item E. Whether to set the setting of Shear Key ?
| Wall height (H) |  | 3 | m |  |  | Traffic surcharges (q) |  |  | 0 | t/m2
| Width of top(a1) |  | 0.6 | m |  |  | surcharge slope (β) |  |  | 0 | º
| Slope of wall, 1 : S |  | 0.3 | m |  |  | Gross unit weight (γm) |  |  | 2 | t/m3 |  | E. Whether to set the Shear Key? |  | Yes
| h1 |  | 2 | m |  |  | Cohesion (c) |  |  | 0 | t/m3 |  | Angle of wall friction (δ) |  | 33 | º
| a2 |  | 0.6 | m |  |  | Intermal angle of friction (φ) |  |  | 30 | º |  | The Friction Coefficient with Foundation and soil(u) |  | 0.649 |  | Recommended value of MOTC: u = tanδ
| Width of bottom(B) |  | 1.8 | m |  |  | Saturated unit weight (γsat) |  |  | 2.2 | t/m3
| Thickness of bottom(h2) |  | 1 | m |  |  | Effective cohesion (c') |  |  | 0 | t/m3 |  | F. Select performance criteria
| Embedment depth (h4) |  | 1 | m |  |  | Effective intermal angle of friction (φ') |  |  | 26 | º |  | The chosen performance criteria should reflect site conditions and agency or Internaction code requirements, like ISO, BS,
| Unit weight of Concrete (γc) |  | 2.3 | t/m3 |  |  | Eepth of waterground from point O(h3) |  |  | 0.5 |  |  |  | Choose the faulure mode you want to analyze and keyin "v" |  | for Static | for Seismic | Unit | Remark
[7 empty] | Unit weight of water(γw) |  |  | 1 | t/m3 |  | Overturning | v | ≧ | 2 | 1.5
[13 empty] | Sliding | v | ≧ | 1.5 | 1.2
| Others | [5 empty] | Engineering properties of Foundation Soil | [5 empty] | Allowable bearing capacity | v | ≦ | 60 |  | t/m2 | Be careful to set this value
| Type of design |  | static |  |  |  | Unit weight(γ) |  |  | 1.96 | t/m3 |  | Bearing capcity |  | ≧ | 2.5 | 2
| Whether to consider the influence of passive earth pressure in the calculation? |  | No |  |  |  | Cohesion(c) |  |  | 0 | t/m3
[7 empty] | Intermal angle of friction (φ) |  |  | 33 | º |  | Geometry of Retaining wall
| Whether the water pressure on both sides of the wall is the same or not? |  | different | [9 empty] | Wall height (H) |  | 3 | m
[13 empty] | Width of top (a1) |  | 0.6 | m
| Whether to set the Shear Key? |  | Yes | [9 empty] | Slope in front of wall, 1 : S |  | 0.3 | m
| Angle of wall friction (δ) |  | 33 | º | [8 empty] | Width of bottom (B) |  | 1.8 | m
| The Friction Coefficient with Foundation and soil(u) |  | 0.649 |  | u= tanδ | [7 empty] | Thickness of bottom(h2) |  | 1 | m
[13 empty] | Embedment depth (h4) |  | 1 | m
[13 empty] | Unit weight of Concrete (γc) |  | 2.3 | t/m3
Engineering properties of Backfill
II. Safety Factor | [12 empty] | Traffic surcharges (q) |  | 0 | t/m2
[13 empty] | surcharge slope (β) |  | 0 | º
| Item (faulure mode) |  |  | for Static | for Seismic | Unit | Remark | [5 empty] | Gross unit weight (γm) |  | 2 | t/m3
| Overturning (FSo) |  | ≧ | 2 | 1.5 | [7 empty] | Cohesion (c) |  | 0 | t/m3
| Sliding (FSs) |  | ≧ | 1.5 | 1.2 | [7 empty] | Intermal angle of friction (φ) |  | 30 | º
| Allowable bearing capacity |  | ≦ | 60 |  | t/m² | Only consider the β=0
Engineering properties of Foundation Soil
[13 empty] | Unit weight(γ) |  | 1.96 | t/m3
|  | The chosen performance criteria should reflect site conditions and agency or Internaction code requirements, like ISO, BS, AASHTO…, ect. | [10 empty] | Cohesion(c) |  | 0 | t/m3
[13 empty] | Intermal angle of friction (φ) |  | 33 | º
III. Stability Analysis
| A. | Soil Properties | Unit | Gross soil | Saturated soil | Base Soil
|  | Surcharge slope (β) | º | 0 | 0 | 0
|  | Unit weight (γ) | t/m3 | 2 | 2.2 | 1.96
|  | Cohesion(c) | t/m3 | 0 | 0 | 0
|  | Intermal angle of friction (φ) | º | 30 | 26 | 33
公式圖框
|  | Coefficient of active earth pressure (Ka) |  | 0.33333 | 0.39046 | [15 empty] | Ka
|  | Coefficient of passive earth pressure (Kp) |  |  |  | 3.3921 | [14 empty] | Kp
| B. | Lading check
|  | Retaining Wall |  | Vertical force | Moment arm to point O | Torque/Moment to point O
|  |  |  | (V) t/m | ( ) m | (Mr) t-m/m
|  | Wall weight(w1) |  | 1.38 | 1 | 1.38
|  | Wall weight(w2) |  | 2.76 | 1.5 | 4.14
|  | Wall weight(w3) |  | 4.14 | 0.9 | 3.726
|  | Total(ΣV) |  | 8.28 |  | 9.246
|  | z | 2.5 | 3
|  | Effective pressure |  | Force under different z | Moment arm to point O | Torque/Moment to point O | Stress under different z, σ | P
|  |  |  | t/m | (y) m | (Md) t-m/m | t/m2 | t/m
|  | Lateral earth pressure above z=2.5m (P1) |  | 2.0833 | 1.3333 | 2.7778 | 1.6667 | 2.0833
|  | Lateral earth pressure below ​z=2.5m (P2) |  | 0.97615 | 0.25 | 0.24404 | 1.9523 | 0.97615
|  | Lateral earth pressure at ​z=3m (P3) |  | 0.058569 | 0.16667 | 0.0097615 | 2.1866 | 0.058569
|  | Lateral earth pressure caused by surcharges (P4) |  | 0 |  |  | 0 | 0
|  | Lateral earth pressure caused by surcharges (P5) |  | 0 |  |  | 0 | 0
|  | Lateral earth pressure caused by pore water (P6) |  | 0.125 | 0.16667 | 0.020833 | 0.5 | 0.125
|  | Total active earth pressure (Pa) |  | 3.2431 |  | 3.0524
|  | The increment of horizontal stress (Ph) |  | -- | -- | --
|  | The increment of vertical stress (Pv) |  | -- | -- | --
|  | Total passive earth pressure (Pp) |  | -- | -- | --
|  | Uplift pressure(U) |  | 0.45 | 1.2 | 0.54
| C. | Overall Stability Check
|  | Don't consider the influence of uplift pressure: |  |  |  |  | Consider the influence of uplift pressure: | [13 empty] | 公式圖框
|  | Overturning Moment |  | 3.0524 | t-m/m |  | Overturning Moment |  |  | 3.5924 | t-m/m | [9 empty] | Md | Md_U
|  | Restoring Moment |  | 9.246 | t-m/m |  | Restoring Moment |  |  | 9.246 | t-m/m | [9 empty] | Mr | Mr
|  | ∴ |  | 3.0291 | >2 | OK | ∴ |  |  | 2.5738 | >2 | OK | [8 empty] | FSo | FSo
| D. | Sliding Stability Check
|  | If the angle of wall friction (δ) is known, use the recommended calculation method of the MOTC: |  |  |  |  | Consider the influence of uplift pressure: | [13 empty] | 公式圖框
|  | Horzontal driving forces |  | 3.2431 | t |  | Horzontal driving forces |  |  | 3.2431 | t | [9 empty] | Fd | Fd
|  | Horizontal resisting forces |  | 5.3737 | t |  | Horizontal resisting forces |  |  | 5.0817 | t | [9 empty] | Fr | Fr_U
|  | ∴ |  | 1.657 | >1.5 | OK | ∴ |  |  | 1.5669 | >1.5 | OK | [8 empty] | FSs | FSs
| E. | Bearing Capacity Failure
|  | Don't consider the influence of uplift pressure: |  |  |  |  | Consider the influence of uplift pressure:
|  | Distance from center of resultant to point O |  | 0.74802 | m |  | Distance from center of resultant to point O |  |  | 0.72204 | m | [9 empty] | 公式圖框
|  | Eccentricity |  | 0.15198 | m (< B/6) | OK | Eccentricity |  |  | 0.17796 | m (< B/6) | OK | [8 empty] | d | d_U
[21 empty] | e | e
|  | Maximum footing pressure |  | 6.9304 | <60 t-m | OK | Maximum footing pressure |  |  | 6.9304 | <60 t-m | OK | [8 empty] | qmax | qmax_U
|  | Minimum footing pressure |  | 2.2696 |  |  | Minimum footing pressure |  |  | 1.7696 | [10 empty] | qmin | qmin_U
[21 empty] | FSb | FSb
|  | ∴ |  | 8.6575 | >2.5 | OK | ∴ |  |  | 8.6575 | >2.5 | OK | [8 empty] | bearing_capacity
IV.Result
|  | Don't consider the influence of uplift pressure: |  |  |  |  | Consider the influence of uplift pressure:
|  | Item | Result |  | Check |  | Item |  | Result |  | Check
|  | Overturnin, FSo | 3.03>2 |  | OK |  | Overturnin, FSo |  | 2.57>2 |  | OK
|  | Sliding, FSs | 1.66>1.5 |  | OK |  | Sliding, FSs |  | 1.57>1.5 |  | OK
|  | Allowable bearing capacity | 6.93<60 t-m |  | OK |  | Allowable bearing capacity |  | 6.93<60 t-m |  | OK
¯𝑦
q
a1
B
a2
h1
h2
H
h3
S
1
G.L.
Z
w2
O
w3
w1
h4
β
Pp
P1
P2
P3
P4
P5
P6
U
C1
C2
Soil
cohesion
surcharge
Water

## settings (hidden)
A.1 |  |  |  | A.2 | [6 empty] | A.3 | A.4 | #E6B7B7
|  |  |  | Bearing Capacity Factors |  |  |  | Terzaghi Bearing Capacity Equations
symbols | formula | description | pictures No. | φ | Nc | Nq | Nr | Nc | Nq | Nr
Ka |  | 主動土壓力係數 (β = 0º) coefficient of active earth pressure | formula | 0 | 5.14 | 1 | 0 | 5.7 | 1 | 0
KaB |  | 主動土壓力係數 (β > 0º) | formula | 1 | 5.38 | 1.09 | 0.07 | 6 | 1.1 | 0.01
Kp |  | 被動土壓力係數 (β = 0º) coefficient of passive earth pressure | formula1 | 2 | 5.63 | 1.2 | 0.15 | 6.3 | 1.22 | 0.04
KpB |  | 被動土壓力係數 (β > 0º) | formula1 | 3 | 5.9 | 1.31 | 0.24 | 6.62 | 1.35 | 0.06
Kea |  | 地震時之主動土壓力係數 |  | 4 | 6.19 | 1.43 | 0.34 | 6.97 | 1.49 | 0.1
Kep |  | 地震時之被動土壓力係數 |  | 5 | 6.49 | 1.57 | 0.45 | 7.34 | 1.64 | 0.14
Pa |  | 主動土壓力active earth pressure |  | 6 | 6.81 | 1.72 | 0.57 | 7.73 | 1.81 | 0.2
Pp |  | 被動土壓力passive earth pressure |  | 7 | 7.16 | 1.88 | 0.71 | 8.15 | 2 | 0.27
Md |  | 轉動力矩 (無水, β = 0º) | formula_Md | 8 | 7.53 | 2.06 | 0.86 | 8.6 | 2.21 | 0.35
Mr |  | 抵抗傾倒力矩 (無水, β = 0º) | formula_Mr | 9 | 7.92 | 2.25 | 1.03 | 9.09 | 2.44 | 0.44
Md_U |  | 轉動力矩 (有水, β = 0º) | formula_Mdw | 10 | 8.35 | 2.47 | 1.22 | 9.61 | 2.69 | 0.56
Mr_Pp |  | 抵抗傾倒力矩 (無水, β = 0º, 被動土壓) | formula_Mr | 11 | 8.8 | 2.71 | 1.44 | 10.16 | 2.98 | 0.69
MdB |  | 轉動力矩 (無水, β > 0º) | formula_Md | 12 | 9.28 | 2.97 | 1.69 | 10.76 | 3.29 | 0.85
MrB |  | 抵抗傾倒力矩 (無水, β > 0º) | formula_Mr | 13 | 9.81 | 3.26 | 1.97 | 11.41 | 3.63 | 1.04
MrB_Pp |  | 抵抗傾倒力矩 (無水, β > 0º, 被動土壓) | formula_Mr | 14 | 10.37 | 3.59 | 2.29 | 12.11 | 4.02 | 1.26
MdB_U |  | 轉動力矩 (有水, β > 0º) | formula_Mdw | 15 | 10.98 | 3.94 | 2.65 | 12.86 | 4.45 | 1.52
Fd |  | 滑動力 (無水, β = 0º) | formula_Fd formula_Fdw | 16 | 11.63 | 4.34 | 3.06 | 13.68 | 4.92 | 1.82
Fru |  | 抵抗滑動力 (無水, β = 0º,摩擦係數) | formula_Fr | 17 | 12.34 | 4.77 | 3.53 | 14.6 | 5.45 | 2.18
Fr |  | 抵抗滑動力 (無水, β = 0º) | formula_Fr | 18 | 13.1 | 5.26 | 4.07 | 15.12 | 6.04 | 2.59
Frs |  | 抵抗滑動力 (無水, β = 0º,無止滑榫) | formula_Fr | 19 | 13.93 | 5.8 | 4.68 | 16.56 | 6.7 | 3.07
Fru_Pp |  | 抵抗滑動力 (無水, β = 0º,摩擦係數,被動土壓) | formula_Fr | 20 | 14.83 | 6.4 | 5.39 | 17.69 | 7.44 | 3.64
Fr_Pp |  | 抵抗滑動力 (無水, β = 0º,被動土壓) | formula_Fr | 21 | 15.82 | 7.07 | 6.2 | 18.92 | 8.26 | 4.31
Frs_Pp |  | 抵抗滑動力 (無水, β = 0º,無止滑榫,被動土壓) | formula_Fr | 22 | 16.88 | 7.82 | 7.13 | 20.27 | 9.19 | 5.09
Fru_U |  | 抵抗滑動力 (有水, β = 0º,摩擦係數) | formula_Frw | 23 | 18.05 | 8.66 | 8.2 | 21.75 | 10.23 | 6
Fr_U |  | 抵抗滑動力 (有水, β = 0º) | formula_Frw | 24 | 19.32 | 9.6 | 9.44 | 23.36 | 11.4 | 7.08
Frs_U |  | 抵抗滑動力 (有水, β = 0º,無止滑榫) | formula_Frw | 25 | 20.72 | 10.66 | 10.88 | 25.13 | 12.72 | 8.34
Fru_U_Pp |  | 抵抗滑動力 (有水, β = 0º,摩擦係數,被動土壓) | formula_Frw | 26 | 22.25 | 11.85 | 12.54 | 27.09 | 14.21 | 9.84
Fr_U_Pp |  | 抵抗滑動力 (有水, β = 0º,被動土壓) | formula_Frw | 27 | 23.94 | 13.2 | 14.47 | 29.24 | 15.9 | 11.6
Frs_U_Pp |  | 抵抗滑動力 (有水, β = 0º,無止滑榫,被動土壓) | formula_Frw | 28 | 25.8 | 14.72 | 16.72 | 31.61 | 17.81 | 13.7
FdB |  | 滑動力 (無水, β > 0º) | formula_Fd formula_Fdw | 29 | 27.86 | 16.44 | 19.34 | 34.24 | 19.98 | 16.18
FrBu |  | 抵抗滑動力 (無水, β > 0º,摩擦係數) | formula_Fr | 30 | 30.14 | 18.4 | 22.4 | 37.16 | 22.46 | 19.13
FrB |  | 抵抗滑動力 (無水, β > 0º) | formula_Fr | 31 | 32.67 | 20.63 | 25.9 | 40.41 | 25.28 | 22.65
FrBs |  | 抵抗滑動力 (無水, β > 0º,無止滑榫) | formula_Fr | 32 | 35.49 | 23.18 | 30.22 | 44.04 | 28.52 | 26.87
FrBu_Pp |  | 抵抗滑動力 (無水, β > 0º,摩擦係數,被動土壓) | formula_Fr | 33 | 38.64 | 26.09 | 35.19 | 48.09 | 32.23 | 31.94
FrB_Pp |  | 抵抗滑動力 (無水, β > 0º,被動土壓) | formula_Fr | 34 | 42.16 | 29.44 | 41.06 | 52.64 | 36.5 | 38.04
FrBs_Pp |  | 抵抗滑動力 (無水, β > 0º,無止滑榫,被動土壓) | formula_Fr | 35 | 46.12 | 33.3 | 48.03 | 57.75 | 41.44 | 45.41
e |  | 偏心距 | formula_e formula_ew | 36 | 50.59 | 37.75 | 56.31 | 63.53 | 47.16 | 54.36
d |  | 垂直總合力距離O點距離 (無水, β = 0º) | formula_d | 37 | 55.63 | 42.92 | 66.19 | 70.01 | 53.8 | 65.27
d_U |  | 垂直總合力距離O點距離 (有水, β = 0º) | formula_dw | 38 | 61.35 | 48.93 | 78.03 | 77.5 | 61.55 | 78.61
qmax |  | 最大承載力 (無水, β = 0º) |  | 39 | 37.87 | 55.96 | 92.25 | 85.97 | 70.61 | 95.03
qmin |  | 最小承載力 (無水, β = 0º) |  | 40 | 75.31 | 64.2 | 109.41 | 95.66 | 81.27 | 115.31
qmax_U |  | 最大承載力 (有水, β = 0º) |  | 41 | 83.86 | 73.9 | 130.22 | 106.81 | 93.85 | 140.51
qmin_U |  | 最小承載力 (有水, β = 0º) |  | 42 | 93.71 | 85.38 | 155.55 | 119.67 | 108.75 | 171.99
a |  |  |  | 43 | 105.11 | 99.02 | 186.54 | 134.58 | 126.5 | 211.56
a_U |  |  |  | 44 | 118.37 | 115.31 | 224.64 | 151.95 | 147.74 | 261.6
Fci |  |  |  | 45 | 133.88 | 134.88 | 271.76 | 172.28 | 173.28 | 325.34
Fri |  |  |  | 46 | 152.1 | 158.51 | 330.35 | 196.22 | 204.19 | 407.11
qult_U |  | Meyerhof承載力公式 (有水, β = 0º) |  | 47 | 173.64 | 187.21 | 403.67 | 224.55 | 241.8 | 512.84
qult |  | Meyerhof承載力公式 (無水, β = 0º) |  | 48 | 199.26 | 222.31 | 496.01 | 258.28 | 287.85 | 650.67
FSo |  | 傾倒安全係數overturning | formula_FSo formula_FSow | 49 | 229.93 | 265.51 | 613.16 | 298.71 | 344.63 | 831.99
FSs |  | 滑動安全係數sliding | formula_FSs formula_FSsw | 50 | 266.89 | 319.07 | 762.89 | 347.5 | 415.14 | 1072.8
FSb |  | 基礎承載力安全係數bearing capacity | formula_FSb formula_FSbw | 51 | - | - | -
blank |  | 空白圖框
bearing_capacity
𝐾_𝑎 =𝑐𝑜𝑠𝛽 (𝑐𝑜𝑠𝛽−√(〖𝑐𝑜𝑠〗^2 𝛽−〖𝑐𝑜𝑠〗^2∅))/(𝑐𝑜𝑠𝛽+√(〖𝑐𝑜𝑠〗^2 𝛽−〖𝑐𝑜𝑠〗^2∅))
𝐾_𝑝 =𝑐𝑜𝑠𝛽 (𝑐𝑜𝑠𝛽+√(〖𝑐𝑜𝑠〗^2 𝛽−〖𝑐𝑜𝑠〗^2∅))/(𝑐𝑜𝑠𝛽−√(〖𝑐𝑜𝑠〗^2 𝛽−〖𝑐𝑜𝑠〗^2∅))
𝐾_𝑝=〖𝑡𝑎𝑛〗^2 (45°+∅/2)
𝐾_𝑎=〖𝑡𝑎𝑛〗^2 (45°−∅/2)
σ
σ=K_𝑎 𝛾𝑧 −2𝑐√𝐾𝑎
𝑀_𝑑=∑▒〖𝑃_𝑖∙𝑦_𝑖 〗
𝑀_𝑟=∑▒〖𝑊_𝑖∙¯(𝑦_𝑖 )〗
𝑀_𝑟=∑▒〖𝑊_𝑖∙¯(𝑦_𝑖 )〗 "+" 𝑃_𝑝∙¯(𝑦_𝑖 )
(1+
𝑞_𝑚𝑎𝑥=𝑉/𝐵 (1+ 6𝑒/𝐵)
(1-
𝑞_𝑚𝑖𝑛=(𝑉−𝑈)/𝐵 (1- 6𝑒/𝐵)
e = - d
e = 𝐵/2 - d
d=(∑▒𝑀𝑟−∑▒𝑀𝑑)/(∑▒𝑉)
P_𝑎=1/2 K_𝑎 𝛾𝐻^2 −2𝑐√(𝐾_𝑎 ) 𝐻+K_𝑎 𝑞𝐻+1/2 K_𝑎 𝛾_𝑤 𝐻^2
P_𝑝=1/2 K_𝑝 𝛾𝐻^2 −2𝑐√(𝐾_𝑝 ) 𝐻+K_𝑝 𝑞𝐻+1/2 K_𝑝 𝛾_𝑤 𝐻^2
𝐹_𝑟=∑▒〖𝑉_𝑖∙𝑡𝑎𝑛𝛿〗 "+" 𝐶_𝑎 𝐵
𝐹_𝑟=∑▒〖𝑉_𝑖∙𝑡𝑎𝑛 2/3 𝛿〗 "+" 𝐶_𝑎 𝐵
+ + 0.5
𝑞_𝑢𝑙𝑡=𝑐𝑁_𝑐 + 〖𝑞𝑁〗_𝑞 𝐹_𝑞𝑖 + 0.5 〖𝛾𝐵′𝑁〗_𝛾 F_𝛾𝑖
(
𝛼=〖𝑡𝑎𝑛〗^(−1)( 𝑃_𝑎/(∑▒𝑉 ) )
𝐹_𝑐𝑖= 𝐹_𝑞𝑖=(1−𝛼/(90°))^2
𝐹_𝛾𝑖=(1−𝛼/∅)^2
𝑀_𝑑+𝑈
𝐹_𝑑=𝑃_𝑎
𝐹_𝑑=𝑃_ℎ
𝑀_𝑑=𝑃_ℎ
𝑀_𝑟=∑▒〖𝑊_𝑖∙¯(𝑦_𝑖 )〗 "+" 𝑃_𝑣+𝑃_𝑝∙¯(𝑦_𝑖 )
𝑀_𝑟=∑▒〖𝑊_𝑖∙¯(𝑦_𝑖 )〗 "+" 𝑃_𝑣
𝐹_𝑟=∑▒〖𝑉_𝑖∙𝑢〗 "+" 𝐶_𝑎 𝐵
𝐹_𝑟=∑▒〖𝑉_𝑖∙𝑡𝑎𝑛𝛿〗 "+" 𝐶_𝑎 𝐵〖+𝑃〗_𝑝
𝐹_𝑟=∑▒〖𝑉_𝑖∙𝑡𝑎𝑛 2/3 𝛿〗 "+" 𝐶_𝑎 𝐵"+" 𝑃_𝑝
𝐹_𝑟=(∑▒〖𝑉_𝑖−𝑈)∙𝑡𝑎𝑛𝛿〗 "+" 𝐶_𝑎 𝐵
𝐹_𝑟=(∑▒〖𝑉_𝑖−𝑈)∙𝑡𝑎𝑛 2/3 𝛿〗 "+" 𝐶_𝑎 𝐵
𝐹_𝑟=(∑▒〖𝑉_𝑖−𝑈)∙𝑢〗 "+" 𝐶_𝑎 𝐵
𝐹_𝑟=∑▒〖𝑉_𝑖∙𝑢〗 "+" 𝐶_𝑎 𝐵
𝐹_𝑟=(∑▒〖𝑉_𝑖−𝑈)∙𝑡𝑎𝑛𝛿〗 "+" 𝐶_𝑎 𝐵+𝑃_𝑝
𝐹_𝑟=(∑▒〖𝑉_𝑖−𝑈)∙𝑡𝑎𝑛 2/3 𝛿〗 "+" 𝐶_𝑎 𝐵+𝑃_𝑝
𝐹_𝑟=(∑▒〖𝑉_𝑖−𝑈)∙𝑢〗 "+" 𝐶_𝑎 𝐵+𝑃_𝑝
𝐹_𝑟=(∑▒〖𝑉_𝑖+𝑃_𝑣)∙𝑡𝑎𝑛𝛿〗 "+" 𝐶_𝑎 𝐵
𝐹_𝑟=(∑▒〖𝑉_𝑖+𝑃_𝑣)∙𝑡𝑎𝑛 2/3 𝛿〗 "+" 𝐶_𝑎 𝐵
𝐹_𝑟=(∑▒〖𝑉_𝑖+𝑃_𝑣)∙𝑢〗 "+" 𝐶_𝑎 𝐵
𝐹_𝑟=(∑▒〖𝑉_𝑖+𝑃_𝑣)∙𝑡𝑎𝑛𝛿〗 "+" 𝐶_𝑎 𝐵+𝑃_𝑝
𝐹_𝑟=(∑▒〖𝑉_𝑖+𝑃_𝑣)∙𝑡𝑎𝑛 2/3 𝛿〗 "+" 𝐶_𝑎 𝐵+𝑃_𝑝
𝐹_𝑟=(∑▒〖𝑉_𝑖+𝑃_𝑣)∙𝑢〗 "+" 𝐶_𝑎 𝐵+𝑃_𝑝
d=(∑▒𝑀𝑟−∑▒𝑀𝑑)/(∑▒〖𝑉−𝑈〗)
〖𝐹𝑆〗_𝑜= 𝑀_𝑟/(𝑀_𝑑 )
〖𝐹𝑆〗_𝑠= 𝐹_𝑟/(𝐹_𝑑 )
〖𝐹𝑆〗_𝑏= 𝑞_𝑢𝑙𝑡/(𝑞_𝑚𝑧𝑥 )
𝑀_𝑑=𝑃_ℎ+𝑈
(1+
𝑞_𝑚𝑎𝑥=𝑉/𝐵 (1+ 6𝑒/𝐵)
(1-
𝑞_𝑚𝑖𝑛=(𝑉−𝑈)/𝐵 (1- 6𝑒/𝐵)
L
C
ΣV
B
e
d
B/6
↷ Mr
↶
Md
(
𝛼=〖𝑡𝑎𝑛〗^(−1)( 𝑃_𝑎/(∑▒𝑉−𝑈 ) )
+ + 0.5
𝑞_𝑢𝑙𝑡=𝑐𝑁_𝑐 + 〖𝑞𝑁〗_𝑞 𝐹_𝑞𝑖 + 0.5 〖𝛾^′ 𝐵′𝑁〗_𝛾 F_𝛾𝑖
+ + 0.4
𝑆𝑞𝑢𝑎𝑟𝑒 𝑓𝑜𝑢𝑛𝑑𝑎𝑡𝑖𝑜𝑛: 𝑞_𝑢𝑙𝑡=1.3𝑐′𝑁_𝑐 + 〖〖𝜎′〗_𝑧𝐷 𝑁〗_𝑞 + 0.4 〖𝛾^′ 𝐵𝑁〗_𝛾
+ + 0.5
𝐶𝑜𝑛𝑡𝑖𝑛𝑢𝑜𝑢𝑠 𝑓𝑜𝑢𝑛𝑑𝑎𝑡𝑖𝑜𝑛: 𝑞_𝑢𝑙𝑡=𝑐′𝑁_𝑐 + 〖〖𝜎′〗_𝑧𝐷 𝑁〗_𝑞 + 0.5 〖𝛾^′ 𝐵𝑁〗_𝛾
+ + 0.3
𝐶𝑖𝑟𝑐𝑢𝑙𝑎𝑟 𝑓𝑜𝑢𝑛𝑑𝑎𝑡𝑖𝑜𝑛: 𝑞_𝑢𝑙𝑡=1.3𝑐′𝑁_𝑐 + 〖〖𝜎′〗_𝑧𝐷 𝑁〗_𝑞 + 0.3 〖𝛾^′ 𝐵𝑁〗_𝛾
= cot -
𝑁_𝑐 = cot 〖∅^′ [𝑒^(2(3𝜋/4−∅^′/2)𝑡𝑎𝑛∅′)/( 2 〖𝑐𝑜𝑠〗^2 (𝜋/4 + ∅^′/2)) −1]=cot⁡〖∅′〗 (𝑁〗_𝑞 -1)
=
𝑁_𝑞 = 𝑒^(2(3𝜋/4−∅^′/2)𝑡𝑎𝑛∅′)/( 2 〖𝑐𝑜𝑠〗^2 (45 + ∅^′/2))
= (
𝑁_𝑟 = 1/( 2 ) (𝐾_𝑝𝛾/( 〖𝑐𝑜𝑠〗^2∅′) −1) 𝑡𝑎𝑛∅′
P1
P2
P3
P4
P5
P6

## INFO
ABOUT
Retaining Wall Stability Analysis Template by Kary LIN
© 2021 Kary LIN
HOW TO USE
A. INPUT AREA:
1. Please fill in the information in the "input area"
2. If the influence of groundwater is not considered, after selecting "No" in the cell "Z16", the value below can be ignored.
3. If the soil properties of foundation are good, the friction coefficient could be tanδ; otherwise, use
B. OUTPUT AREA:
1. Use the "Page Setup" to set up layout and print options of a page.
2. On the "Page Layout" tab, click the "Dialog Box Launcher", then on the "Header/Footer" tab, click "Custom Header"
3. Click in the "Center section box", and then edit the company name in that section.
Click the "Page Layout" --> [Launcher] --> "Header/Footer" --> "Custom Header" --> "Center section box" --> edit the company name.
Additional Help
If you have further questions or comments, please do not hesitate to contact e-mail: karycklin@gmail.com
𝑡𝑎𝑛 2/3 𝛿